## English
Plant-Type	1 MINI

Input	2 Scrap Tyre Granulate				Product	Heat
Energy	9,00 kW/kg				Energy	405 kW
Mass	300 kg/h	300 kg/h			Revenue	35 €/MWh
Energy	2.700 kW
Price	-120 €/to	-120 €/to
					Product	Pryrolysis Oil
					Mass	150 kg/h
					Revenue	500 €/to

					Product	Carbon Black
					Mass	105 kg/h
					Revenue	400 €/to	400 €/to
			7.500 h/a	This calculation is only for first indicating. / The values must be checked during a basic engineering and should be fixed due to the customers conditions!! / All values without any guarantees!
	Price Input	-36,00 €/h	-270.000,00 €/a
	Revenue Heat	14,18 €/h	106.312,50 €/a
	Revenue Pyrolysis Oil	75,00 €/h	562.500,00 €/a
	Revenue Solid	42,00 €/h	315.000,00 €/a
	Revenue CO2		0,00 €/a
0,120 €/kWh	Electric Power	-12,00 €/h	-90.000,00 €/a
	Operating Costs	-15,00 €/h	-112.500,00 €/a
55,00 €/h	Personal	-5,50 €/h	-41.250,00 €/a
5,0%	Financing	-47,00 €/h	-352.500,00 €/a
	Total	15,68 €/h	117.562,50 €/a		Field can be changed …

## Werte
	1 MINI	2 MINI-Duo	3 MAXI	4 MAXI-Duo	5 MASTER	6 MASTER-Duo
	300	600	1000	2000	2000	4000

kg/h	1 Wood 10%WC	2 Scrap Tyre Granulate	3 Plastics	4 Alu-PP	5 Chicken manure, dry	6 N.N.
Koks/Ruß	30%	35%	5%	15%	50%
Pyrolyseöl	27%	50%	70%	10%	12%
Gas	23%	10%	25%	50%	24%

kW/kg	1 Wood 10%WC	2 Scrap Tyre Granulate	3 Plastics	4 Alu-PP	5 Chicken manure, dry	6 N.N.
Energie input	4,8	9,0	11,0	10,0	3,8

€/kg	1 Wood 10%WC	2 Scrap Tyre Granulate	3 Plastics	4 Alu-PP	5 Chicken manure, dry	6 N.N.
Kosten	-50,0	-120,0	-50,0	-90,0	0,0	0,0

kW	1 Wood 10%WC	2 Scrap Tyre Granulate	3 Plastics	4 Alu-PP	5 Chicken manure, dry	6 N.N.
Koks/Ruß	52,0%	28,0%	10,0%	10,0%	52,0%
Pyrolyseöl	33,0%	50,0%	70,0%	30,0%	32,0%
Gas	9,0%	15,0%	15,0%	60,0%	16,0%

€/kg	1 Wood 10%WC	2 Scrap Tyre Granulate	3 Plastics	4 Alu-PP	5 Chicken manure, dry	6 N.N.
Ertrag Koks	150	400	400	1500	200	0
	Bio Coke	Carbon Black	Carbon Black	Aluminium	Fertilizer

	1 MINI	2 MINI-Duo	3 MAXI	4 MAXI-Duo	5 MASTER	6 MASTER-Duo
Invest	2.350.000 €	4.400.000 €	4.500.000 €	8.700.000 €	7.500.000 €	14.700.000 €
Abschreibung	235.000 €	440.000 €	450.000 €	870.000 €	750.000 €	1.470.000 €
Zins	117.500 €	220.000 €	225.000 €	435.000 €	375.000 €	735.000 €
Jahresinvest	-352.500 €	-660.000 €	-675.000 €	-1.305.000 €	-1.125.000 €	-2.205.000 €

	1 MINI	2 MINI-Duo	3 MAXI	4 MAXI-Duo	5 MASTER	6 MASTER-Duo
Stromverbrauch	100	180	300	550	400	700
Stromkosten	-12 €/h	-22 €/h	-36 €/h	-66 €/h	-48 €/h	-84 €/h

	1 MINI	2 MINI-Duo	3 MAXI	4 MAXI-Duo	5 MASTER	6 MASTER-Duo
Fachpersonal	0,1	0,2	0,5	1	0,5	1
100%
Hilfskräfte	0	0	1	1	1	1
50%
Personalkosten	5,50 €/h	11,00 €/h	55,00 €/h	82,50 €/h	55,00 €/h	82,50 €/h

	1 MINI	2 MINI-Duo	3 MAXI	4 MAXI-Duo	5 MASTER	6 MASTER-Duo
Betriebskosten	15	20	20	30	30	60